## Specification Sheet (hidden)
| Down Light Specification Sheet | [7 empty] | Version:V00
Product Picture | [5 empty] | Outline Drawing
Product Features
◆ Four sizes with wattages from 10W to 30W ◆ Round-shape,good housing finish ◆ Built-in driver with clean outlook design ◆ Adopting American brand COB(Bridgelux,Osram,Luminus all available)
Photometric Data
30°
Product Specifications
Model No. |  | S001-115R |  |  |  | Total Power | 25W |  |  | 产品型号 |  | 功率 | 10W
Beam angle |  | 30° |  |  |  | LED Brand | Osram/Luminus/Bridgelux |  |  | 发光角度 | 15°/24°/36° | 灯珠品牌 | 普瑞
Material |  | Die-casting aluminum |  |  |  | CCT | 2700K/3000K/4000K |  |  | 材质 | 铝合金压铸 | 色温 | 3500K
Finish |  | Matte material |  |  |  | Luminous flux | KA (built-in driver) |  |  | 外观处理 | 喷漆 | 光通量 | 864 LM
Color |  | white/black |  |  |  | CRI | 80/90 |  |  | 颜色 | 银灰 | 显指 | 90
IP Rating |  | IP20 |  |  |  | Driver Brand |  |  |  | IP等级 | IP20 | 电源
Certificate |  | CE |  |  |  | Input voltage | 220-240VAC 50/60Hz |  |  | 认证 | CE | 输入电压 | DC:34~37V
Life time |  | 25000H |  |  |  | PF | >0.5 |  |  | 使用寿命 | 30000H | PF值
Cut-out |  | N/A |  |  |  | Dimmable | Non-Dimmable |  |  | 开孔尺寸 |  | 调光
Dimension size |  | Φ115*145mm |  |  |  | Output voltage | 30-40V |  |  | 产品尺寸 | Φ56*H57mm | 输出电压
Optics |  | Reflect |  |  |  | Output current | 500mA |  |  | 光学器件 | 透镜 | 输出电流 | 250mA
Packing Information
Packing |  |  | Net Weight | Inner Box |  |  | Outer Box
\PCS/Box |  |  | \ | Size : |  | \ | Size : | \
\PCS/Carton |  |  |  | Gross Weight : |  | \ | Gross Weight : | \
Accessories
Made by : | [5 empty] | Approved by :
Date : | [5 empty] | Date :

## KD031068R
|  | 产品规格表 | [8 empty] | 版本:V00
产品图片 | [6 empty] | 轮廓图
产品特点
◆ 功率从 6W 到 15W 等。 ◆ 圆形、散热设计确保灯具使用寿命长。 ◆ 外置驱动，外观设计流畅美观。 ◆采用美国品牌COB （普瑞光源）。
光度数据
| 15° |  |  |  | 24° |  |  | 36° |  | 60°
产品规格
产品型号 |  |  | KD031068R |  |  |  | 功率 |  | 8W
发光角度 |  |  | 15°/24°/36°/60° |  |  |  | 灯珠品牌 |  | 普瑞
材质 |  |  | 压铸铝 |  |  |  | 色温 |  | 2700K/3000K/4000K
外观处理 |  |  | 哑光材料 |  |  |  | 光通量 |  | KA (built-in driver)
颜色 |  |  | 亚黑/库奥白 |  |  |  | 显指 |  | 90
IP等级 |  |  | IP20 |  |  |  | 电源
认证 |  |  | CE |  |  |  | 输入电压 |  | 220-240VAC 50/60Hz
使用寿命 |  |  | 25000H |  |  |  | PF值 |  | >0.5
开孔尺寸 |  |  | N/A |  |  |  | 调光 |  | Non-Dimmable
产品尺寸 |  |  | Φ76*75mm |  |  |  | 输出电压 |  | 33-39V
光学器件 |  |  | 透镜 |  |  |  | 输出电流 |  | 180mA
包装信息
包装信息 |  |  |  | 净重 |  | 内盒 |  |  | 外箱
\PCS/箱 |  |  |  | \ |  | 尺寸 : | 105*85*120mm |  | 尺寸 : | 550*450*260mm
\PCS/纸盒 | [5 empty] | 毛重 : | \ |  | 毛重 : | \
辅料/配件
审核 : | [6 empty] | 批准 :
日期 : | [6 empty] | 日期 :